## Sheet1
Alarm No. | Alarm Description | Solution
AL4002 | Fire Alarm Detected | Immediately stop the BHS system. Evacuate personnel from the affected area. Verify the fire alarm source (smoke detector / heat detector / manual call point). If no fire is present, check for dust, smoke, or false triggering. Reset the fire alarm system from the fire panel after clearance from safety team. Restart BHS only after fire system is normal and safety approval is given.
AL4003 | PLC to CSC Communication Failed | Check network connectivity between PLC and CSC (Ethernet cable / switch status). Verify PLC and CSC IP addresses and communication settings. Check if PLC and CSC are powered ON and running normally. Inspect for network faults, loose cables, or switch failure. Restart communication service or reboot PLC/CSC if required. Clear alarm and monitor communication status.
AL4004 | Disabled | Identify which equipment or function is disabled from HMI or control panel. Confirm whether the disable was intentional for maintenance or safety. If not required, enable the equipment with proper authorization. Ensure safety conditions are satisfied before enabling. Clear the alarm and verify normal operation.
AL4005 | Fuse Link/ Smoke Sensor Fault | Check the affected zone to identify whether the fault is from the fuse link or smoke sensor. Inspect the smoke sensor for dust, contamination, or internal failure. Check wiring continuity and power supply to the smoke sensor. Inspect the fuse link for melting, breakage, or mechanical damage. Replace the faulty smoke sensor or fuse link if damaged. Reset the fire alarm system from the fire panel after rectification. Verify that the alarm clears and system status returns to normal.
AL4006 | Power supply off | Identify the affected equipment or zone showing power supply OFF. Check main incoming power and local power distribution panel. Inspect circuit breakers, MCBs, fuses, and isolator switches for trip or OFF condition. Verify power supply unit (PSU) output voltage. Restore power by resetting breaker or replacing blown fuse if safe to do so. After power is restored, reset the system from HMI and confirm normal operation.
AL4007 | Main Switch OFF | Identify the main switch associated with the affected equipment or conveyor zone. Check whether the main switch was turned OFF intentionally for maintenance or safety. If safe and authorized, turn the main switch to ON position. Inspect for any tripped breakers or electrical faults before restoring power. After switching ON, reset the system from HMI and verify normal operation.
AL4008 | Drive Unit Fault / Drive Not Ready | Identify the affected drive unit from HMI or control panel. Check drive display or diagnostic LEDs for fault code indication. Verify power supply to the drive and check for tripped MCBs or fuses. Ensure emergency stop and safety interlocks are reset. Check motor connection, overload status, and field wiring. Reset the drive fault locally or from HMI as per procedure. If drive does not become ready, inform maintenance for detailed diagnostics or drive replacement.
AL4009 | Motor Tripped | Stop the affected conveyor or equipment using HMI or local stop to prevent further damage. Visually inspect the conveyor for baggage jam, foreign objects, or mechanical blockage. Manually rotate rollers or belt (if permitted) to check for free movement. Check the motor overload relay, MCC panel, or drive for trip indication. Verify motor current, temperature, and ventilation condition. Allow the motor to cool down before resetting the overload protection. Reset the motor overload relay or drive fault as per procedure. Restart the motor from HMI and observe current, speed, and noise. Monitor operation for a few minutes to ensure stable running. If the motor trips again, isolate the equipment and inform maintenance for further investigation.
AL4011 | Failed Safe Zone Fault | Identify the affected safe zone from HMI or control panel. Ensure no personnel, baggage, or foreign objects are present within the safe zone. Check safety devices associated with the zone (light curtains, safety switches, door interlocks, scanners). Verify that all safety sensors are correctly aligned, clean, and free from obstruction. Inspect safety circuit wiring and safety PLC status for faults. Reset the safety zone from HMI after confirming all safety conditions are satisfied. Restart the affected conveyor or equipment and monitor operation. If the fault does not clear, isolate the equipment and inform maintenance or safety team.
AL4012 | Head-end Baggage Jam / Photo Eye Fault | Stop the affected head-end or infeed conveyor safely from HMI. Visually inspect the head-end area for baggage jam, overlapped bags, or foreign objects. Remove the jammed baggage carefully and ensure free movement of the conveyor. Inspect the photo eye (photoelectric sensor) for obstruction, dust, or misalignment. Clean the photo eye lens and realign it if required. Check photo eye wiring and sensor status indication. Reset the alarm from HMI after clearing the jam and sensor fault. Restart the conveyor and monitor baggage flow at the head-end. If the alarm reoccurs, inform maintenance for further inspection or sensor replacement.
AL4013 | Tail-end Baggage Jam / Photo Eye Fault | Stop the affected tail-end or discharge conveyor safely from HMI. Inspect the tail-end area for baggage accumulation, fallen bags, or foreign objects. Remove jammed baggage carefully and ensure the discharge area is clear. Check the tail-end photo eye for blockage, dust, or misalignment. Clean the photo eye lens and realign it if required. Verify photo eye status indication and check wiring for damage or looseness. Reset the alarm from HMI after clearing the jam and sensor fault. Restart the conveyor and monitor baggage discharge operation. If the alarm reoccurs, isolate the equipment and inform maintenance for further inspection.
AL4014 | PPI Under Speed | Identify the affected conveyor or zone reporting PPI under speed from HMI. Check whether the conveyor is running slower than the set speed. Inspect the conveyor for excessive load, baggage jam, or mechanical resistance. Check drive unit and motor for reduced output or fault indication. Inspect encoder or PPI sensor for looseness, misalignment, or damage. Verify encoder coupling, belt condition, and roller movement. Reset the alarm from HMI after correcting the cause. Restart the conveyor and monitor speed feedback and operation. If under-speed condition persists, inform maintenance for detailed diagnostics.
AL4015 | Merge Baggage Jam / Photo Eye Fault | Stop the affected merge conveyor safely from HMI to prevent further congestion. Inspect the merge point for baggage accumulation, overlapping bags, or incorrect bag orientation. Remove jammed baggage carefully and ensure the merge area is completely clear. Check the merge photo eye for obstruction, dust buildup, or misalignment. Clean the photo eye lens and realign it if required. Verify photo eye status indication and inspect wiring for damage or looseness. Confirm upstream and downstream conveyors are running normally. Reset the alarm from HMI after clearing the jam and sensor fault. Restart the merge conveyor and monitor baggage flow through the merge. If the alarm reoccurs, inform maintenance for sensor replacement or merge logic adjustment.
AL4017 | Failed to Up Position | Identify the affected device (diverter, pusher, lifter, stopper, or gate) from HMI. Stop the associated conveyor or zone safely. Check whether baggage or foreign objects are obstructing the device movement. Inspect the actuator (pneumatic cylinder or motorized actuator) for air pressure or power supply. Check solenoid valves, limit switches, and position sensors for correct operation. Verify air leaks, hose connections, or mechanical binding. Manually test the device movement if permitted. After rectification, reset the alarm from HMI. Restart the system and confirm the device reaches the UP position correctly. If the fault persists, isolate the equipment and inform maintenance.
AL4018 | Failed to Down Position | Identify the affected device (diverter, stopper, pusher, lifter, or gate) from HMI. Stop the associated conveyor or zone safely. Check for baggage, debris, or mechanical obstruction preventing downward movement. Inspect actuator power supply or pneumatic air pressure. Check solenoid valve operation and air lines for leakage (if pneumatic). Verify DOWN position sensor or limit switch alignment and status. Manually test the device movement if permitted. After rectification, reset the alarm from HMI. Restart the system and confirm the device reaches the DOWN position correctly. If the fault persists, isolate the equipment and inform maintenance.
AL4022 | ELR control supply Tripped | Identify the affected panel or circuit where the ELR has tripped. Stop the associated equipment or conveyor safely if running. Check ELR indication and trip status on the panel. Inspect for possible earth leakage causes such as moisture, damaged cables, loose wiring, or insulation failure. Check connected motors, heaters, and field devices for leakage to earth. Ensure the panel is dry and clean before restoring supply. After rectifying the leakage fault, reset the ELR. Restore control supply and reset the alarm from HMI. Monitor the system to ensure the ELR does not trip again. If ELR trips repeatedly, isolate the circuit and inform electrical maintenance.
AL4023 | Panel Temperature High | Identify the affected control or power panel from HMI or alarm indication. Check the panel temperature value and alarm threshold. Inspect panel cooling fans, air conditioners, or ventilation units for proper operation. Check air filters for dust blockage and clean or replace if required. Ensure panel doors are closed properly and ventilation openings are not obstructed. Verify that no heat-generating components (drives, power supplies) are overloaded. Allow the panel temperature to reduce to normal operating range. Reset the alarm from HMI and monitor temperature trend. If temperature rises again, inform maintenance for cooling system or load inspection.
AL4024 | Main Panel Power Supply MCCB Off | Identify the affected main panel from HMI or alarm indication. Check the MCCB status and confirm it is in OFF or TRIPPED condition. Determine whether the MCCB was switched OFF intentionally for maintenance or safety. If tripped, inspect downstream circuits for overload, short circuit, or earth fault. Check connected equipment and cables for visible damage before restoring power. If safe and authorized, reset or switch ON the MCCB. Restore power to the panel and reset the alarm from HMI. Monitor panel supply and system operation for stability. If MCCB trips again, isolate the panel and inform electrical maintenance.
AL4025 | Under Voltage Tripped Feedback | Identify the affected panel or equipment reporting the under-voltage trip from HMI. Check incoming power supply voltage from the utility or UPS. Inspect transformer output, power supply units, and distribution circuits. Verify MCCB, contactor, and under-voltage relay status. Ensure there is no phase loss or excessive load on the circuit. After normal voltage is restored, reset the under-voltage relay. Reset the alarm from HMI and restore system operation. Monitor voltage feedback to ensure stability. If the under-voltage condition reoccurs, inform electrical maintenance.
AL4027 | Door Open | Identify the panel or safety door reported as open from HMI. Check whether maintenance or inspection work is in progress. Ensure no work is being carried out before closing the door. Close the door securely and verify proper engagement of the door interlock switch. Inspect the door switch for damage or misalignment if the alarm does not clear. Reset the alarm from HMI after the door is properly closed. Confirm system returns to normal operation. If the alarm persists, inform maintenance to check the door interlock circuit.
AL4032 | ASI Node Failed | Identify the affected ASI node from HMI or PLC diagnostics. Check the ASI node LED status for power or communication faults. Verify ASI yellow cable connections for looseness or damage. Check ASI power supply voltage and fuses. Inspect connected sensors or actuators for short circuit or overload. Restore ASI power supply if interrupted. Replace the ASI node if fault indication remains. Reset the alarm from HMI and confirm communication is restored. If the fault persists, inform automation maintenance.
AL4033 | Profibus/Profinet Node Failed | Identify the failed Profibus/Profinet node from HMI or PLC diagnostics. Check power supply to the affected field device or remote I/O station. Inspect network cables and connectors for damage or loose connections. Verify Profibus termination or Profinet switch port status. Check network LEDs on the device for communication errors. Restart the affected device if permitted. Restore communication and confirm node status is healthy. Reset the alarm from HMI and monitor network stability. If the node failure persists, inform automation or network maintenance.
AL4034 | ASI Yellow Cable Power Supply Failed | Identify the affected ASI segment or zone from HMI or PLC diagnostics. Check the ASI power supply unit status and output voltage. Inspect the ASI yellow cable for damage, cuts, or loose connections. Check ASI power supply fuses or MCBs for trip condition. Inspect connected ASI devices for short circuit or overload. Restore ASI power supply after rectifying the fault. Reset the alarm from HMI and confirm ASI communication is restored. Monitor the ASI network to ensure stable operation. If the fault reoccurs, isolate the ASI segment and inform automation maintenance.
AL4036 | PPI Over Speed | Identify the affected conveyor or zone reporting over-speed from HMI. Verify whether the conveyor is running faster than the configured speed limit. Check drive or VFD parameters for incorrect speed settings. Inspect encoder or PPI sensor mounting and coupling for slippage or misalignment. Verify encoder wiring and signal integrity. Check belt condition and roller movement for abnormal behavior. Correct the speed setting or rectify encoder issue. Reset the alarm from HMI and restart the conveyor. Monitor conveyor speed and PPI feedback to ensure stable operation. If over-speed occurs again, inform maintenance for detailed drive or encoder diagnostics.
AL4037 | Middle/Activation Sensor Baggage Jam / Photo Eye Fault | Stop the affected conveyor or zone safely from HMI. Identify the middle or activation sensor location from the alarm indication. Inspect the area for baggage accumulation, overlapping bags, or foreign objects. Remove any jammed baggage and ensure the conveyor path is clear. Check the photo eye for obstruction, dust, or contamination on the lens. Clean the sensor lens and realign the photo eye if required. Verify sensor status indication and inspect wiring or connector for damage. Reset the alarm from HMI after clearing the jam and sensor fault. Restart the conveyor and monitor baggage flow through the activation zone. If the alarm reoccurs, inform maintenance for sensor replacement or logic review.
AL4038 | Isolator OFF | Identify the isolator associated with the affected equipment or conveyor from HMI. Check whether the isolator was switched OFF intentionally for maintenance or safety. Ensure no maintenance work is in progress before restoring power. If authorized and safe, switch the isolator to ON position. Check that power is restored to the equipment. Reset the alarm from HMI and verify normal operation. If the alarm does not clear, inspect isolator contacts or wiring and inform maintenance.
AL4039 | PPI Error | Identify the affected conveyor or zone reporting the PPI error from HMI. Check encoder or PPI sensor mounting for looseness or misalignment. Inspect encoder coupling or roller connection for slippage or damage. Verify PPI sensor wiring, connectors, and signal integrity. Check PLC diagnostics for missing or unstable encoder feedback. Ensure conveyor belt and rollers are moving smoothly. Rectify the encoder or mechanical issue as required. Reset the alarm from HMI and restart the conveyor. Monitor PPI feedback values to confirm stable operation. If the error reoccurs, inform maintenance for encoder or control system replacement.
AL4040 | Track PEC Fault | Identify the affected track or conveyor section reporting the PEC fault from HMI. Inspect the tracking PEC (Photo Electric Cell) area for baggage obstruction or fallen bags. Check the PEC sensor for dust, contamination, or physical blockage. Clean the PEC lens and realign the sensor if required. Verify correct PEC indication (ON/OFF) during baggage movement. Inspect PEC wiring, connectors, and power supply for damage or looseness. Reset the alarm from HMI after clearing the fault. Restart the conveyor and monitor baggage tracking through the zone. If the fault persists, inform maintenance for sensor replacement or tracking logic check.
AL4041 | Baggage Drop Fault | Stop the affected conveyor or drop mechanism safely from HMI. Identify the drop location or chute reporting the fault. Inspect the drop area for fallen, stuck, or jammed baggage. Ensure the drop chute and landing area are clear and free of obstruction. Check drop-related sensors (photo eyes, position sensors) for blockage or misalignment. Inspect the drop mechanism or gate for mechanical obstruction or failure. Reset the alarm from HMI after clearing the fault. Restart the system and monitor baggage drop operation. If the fault reoccurs, isolate the equipment and inform maintenance.
AL4042 | Bag Gap Fault | Identify the affected conveyor or zone reporting the bag gap fault from HMI. Inspect the conveyor for closely spaced or overlapping baggage. Ensure there is adequate spacing between consecutive bags. Check bag gap sensors or photo eyes for blockage, dust, or misalignment. Clean and realign sensors if required. Verify upstream conveyor speed and spacing logic settings. Reset the alarm from HMI after restoring proper bag spacing. Restart the conveyor and monitor bag flow. If the fault persists, inform maintenance for sensor or control logic adjustment.
AL4043 | Loading Fault | Stop the affected loading conveyor or station safely from HMI. Identify the loading point reporting the fault. Inspect the loading area for baggage obstruction, misplacement, or overloading. Ensure baggage is correctly positioned and not overlapping. Check loading sensors (photo eyes, weight or presence sensors) for blockage or misalignment. Clean and realign sensors if required. Verify upstream conveyor operation and baggage flow. Reset the alarm from HMI after clearing the fault. Restart loading operation and monitor baggage movement. If the fault reoccurs, inform maintenance for sensor or logic inspection.
AL4044 | Unloading Fault | Stop the affected unloading conveyor or station safely from HMI. Identify the unloading point or discharge zone reporting the fault. Inspect the unloading area for baggage accumulation, fallen bags, or obstruction. Ensure baggage is being removed correctly and not causing congestion. Check unloading sensors (photo eyes, presence sensors) for blockage or misalignment. Clean and realign sensors if required. Verify downstream conveyor or make-up device operation. Reset the alarm from HMI after clearing the fault. Restart unloading operation and monitor baggage discharge. If the fault reoccurs, inform maintenance for further inspection.
AL4045 | Up Overtravel | Stop the affected conveyor or device immediately to prevent damage. Identify the device reporting the up overtravel alarm from HMI. Inspect the UP position limit switch or sensor for misalignment or failure. Check mechanical end stops and linkages for damage or incorrect adjustment. Inspect actuator (pneumatic cylinder or motor drive) for abnormal movement. Verify solenoid valve operation and control signals. Manually test the device movement if permitted. Rectify the sensor or mechanical fault. Reset the alarm from HMI and restart the system. Confirm the device stops correctly at the UP position. If the alarm reoccurs, isolate the equipment and inform maintenance.
AL4046 | Down Overtravel | Stop the affected conveyor or device immediately to prevent damage. Identify the device reporting the down overtravel alarm from HMI. Inspect the DOWN position limit switch or sensor for misalignment or failure. Check mechanical end stops, guides, and linkages for damage or incorrect adjustment. Inspect the actuator (pneumatic cylinder or motorized actuator) for abnormal movement. Verify solenoid valve operation, air pressure, or control signals. Manually test the device movement if permitted. Rectify the sensor or mechanical fault. Reset the alarm from HMI and restart the system. Confirm the device stops correctly at the DOWN position. If the alarm reoccurs, isolate the equipment and inform maintenance.
AL4047 | Missing Baggage Jam | Stop the affected conveyor or zone safely from HMI. Identify the tracking zone where baggage is reported missing. Inspect the conveyor and surrounding area for fallen, stuck, or misrouted baggage. Check upstream and downstream zones for accumulated or diverted baggage. Ensure the conveyor path is clear and free from obstruction. Inspect tracking sensors or photo eyes for blockage, dust, or misalignment. Clean and realign sensors if required and verify correct indication. Reset the alarm from HMI after clearing the jam and restoring tracking. Restart the conveyor and monitor baggage tracking through the zone. If the fault reoccurs, inform maintenance for detailed tracking logic or sensor inspection.
AL4050 | Isolator OFF | Identify the isolator associated with the affected conveyor, motor, or equipment from HMI. Check whether the isolator was switched OFF intentionally for maintenance or safety. Ensure no maintenance work or lockout/tagout activity is in progress. If authorized and safe, turn the isolator switch to ON position. Verify power is restored to the equipment. Reset the alarm from HMI and confirm normal operation. If the alarm does not clear, inspect isolator contacts or wiring and inform maintenance.
AL4053 | Clear Baggage Jam/Photo Eye Fault | Stop the affected conveyor or zone safely from HMI. Inspect the conveyor area for any baggage jam, accumulation, or fallen bags. Remove all jammed or obstructing baggage carefully. Ensure the conveyor path is completely clear. Check the photo eye for blockage, dust, or contamination. Clean the photo eye lens and realign the sensor if required. Verify correct sensor indication after clearing. Reset the alarm from HMI. Restart the conveyor and monitor operation. If the fault reoccurs, inform maintenance for further inspection.
AL4054 | Thermal overload | Stop the affected conveyor or motor safely from HMI. Identify the motor or equipment that has tripped on thermal overload. Inspect the conveyor for baggage jam, excessive load, or mechanical resistance. Check motor temperature and allow sufficient cooling time. Inspect the thermal overload relay or motor protection device for trip indication. Verify motor current, ventilation, and cooling fan condition. Reset the thermal overload relay after cooling. Restart the motor from HMI and monitor current and temperature. If the thermal overload trips again, isolate the equipment and inform maintenance.
AL4055 | Clear Baggage Jam/Photo Eye Fault | Stop the affected conveyor or zone safely from HMI. Inspect the conveyor for any baggage jam, accumulation, or fallen bags. Remove all jammed baggage and ensure the conveyor path is completely clear. Check the photo eye for obstruction, dust, or contamination. Clean the photo eye lens and realign the sensor if required. Verify correct sensor indication after clearing the area. Reset the alarm from HMI. Restart the conveyor and monitor operation. If the alarm reoccurs, inform maintenance for further inspection.
AL4056 | Clear Baggage Jam/Photo Eye Fault | Stop the affected conveyor or zone safely from HMI. Inspect the conveyor area for any baggage jam, accumulation, or fallen bags. Remove all jammed baggage and ensure the conveyor path is completely clear. Check the photo eye for obstruction, dust, or contamination. Clean the photo eye lens and realign the sensor if required. Verify correct sensor indication after clearing the area. Reset the alarm from HMI. Restart the conveyor and monitor operation. If the fault reoccurs, inform maintenance for further inspection.
AL4058 | Motor1 Faulty | Stop the affected conveyor or equipment safely from HMI. Identify Motor1 from the panel or equipment labeling. Check for baggage jam or mechanical blockage causing overload. Inspect motor protection devices such as thermal overload relay or drive fault indication. Verify motor power supply, contactor status, and wiring connections. Check motor temperature and allow cooling if overheated. Reset motor protection or drive fault as per procedure. Restart the motor from HMI and monitor current, speed, and noise. If Motor1 trips or faults again, isolate the equipment and inform maintenance.
AL4059 | Up Position Slow Down Sensor Failed | Identify the affected device from HMI (diverter, lifter, stopper, or gate). Stop the associated conveyor or zone safely. Locate the UP slow-down sensor on the device. Check the sensor for physical damage, dust, or obstruction. Clean the sensor lens/face and ensure correct alignment. Inspect sensor mounting distance and target position. Check sensor power supply, wiring, and connector condition. Verify sensor status indication during manual movement (if permitted). Replace the sensor if no proper response is detected. Reset the alarm from HMI. Restart the system and confirm smooth deceleration before UP position. If the fault persists, isolate the device and inform maintenance.
AL4060 | Down Position Slow Down Sensor Failed | Identify the affected device from HMI (diverter, lifter, stopper, or gate). Stop the associated conveyor or zone safely. Locate the DOWN slow-down sensor on the device. Check the sensor for physical damage, dust, or obstruction. Clean the sensor lens/face and ensure correct alignment. Inspect sensor mounting distance and target position. Check sensor power supply, wiring, and connector condition. Verify sensor status indication during manual movement (if permitted). Replace the sensor if proper response is not detected. Reset the alarm from HMI. Restart the system and confirm smooth deceleration before reaching DOWN position. If the fault persists, isolate the device and inform maintenance.
AL4063 | Power supply Failed | Identify the affected equipment or panel reporting power supply failure from HMI. Check incoming power availability to the panel or device. Inspect power supply unit (PSU) status indicators and output voltage. Check upstream MCCB/MCB, fuses, and isolator switch for trip or OFF condition. Verify wiring connections to the power supply for looseness or damage. Restore power supply after rectifying the fault or replace faulty PSU if required. Reset the alarm from HMI. Restart the system and verify normal operation. If the power supply fails again, isolate the equipment and inform electrical maintenance.
AL4064 | Ventilator Power Supply Failed | Identify the affected panel or enclosure where the ventilator power supply has failed. Check incoming power to the ventilator circuit. Inspect MCB/fuse and isolator feeding the ventilator for trip or OFF condition. Check the ventilator power supply unit output and status indicators. Inspect wiring and connectors to the ventilator motor/fan for looseness or damage. Ensure the ventilator fan is free to rotate and not mechanically jammed. Restore power or replace the faulty power supply or ventilator if required. Reset the alarm from HMI after rectification. Monitor panel temperature to confirm proper ventilation. If the fault reoccurs, inform electrical maintenance.
AL4065 | Surge Arrester Supply Failed | Identify the affected panel or circuit where the surge arrester supply has failed. Check the surge arrester status indicator or monitoring contact. Inspect the power supply feeding the surge arrester for loss of voltage. Check MCB/fuse and wiring connected to the surge arrester. Verify whether the surge arrester has operated or failed due to a surge event. Replace the surge arrester if it shows fault or end-of-life indication. Restore supply to the surge protection circuit. Reset the alarm from HMI. Monitor the panel for stable operation and no further surge indications. If the fault reoccurs, inform electrical maintenance for detailed inspection.
AL4069 | FSD Proximity Not ok | Identify the affected FSD device and location from HMI. Stop the associated conveyor or zone safely. Check the FSD position and ensure it is fully in the correct (normal) position. Inspect the proximity sensor for misalignment, physical damage, or obstruction. Clean the proximity sensor and ensure correct sensing distance. Check sensor target (flag/metal piece) for correct position and damage. Inspect sensor wiring, connector, and power supply. Verify sensor status indication on HMI or local LED. Adjust or replace the proximity sensor if required. Reset the alarm from HMI after rectification. Restart the system and confirm correct FSD position feedback. If the fault persists, isolate the device and inform maintenance.
AL4070 | Switch Position Not ok | Identify the affected switch and equipment from HMI or alarm indication. Stop the associated conveyor or zone safely. Check the physical position of the switch (selector, limit switch, position switch). Ensure the switch is fully engaged in the required position (ON / AUTO / CLOSED). Inspect the switch for mechanical damage, looseness, or misalignment. Check switch wiring, connectors, and power supply for faults. Verify switch feedback status on HMI or local indicator. Adjust or replace the switch if correct feedback is not obtained. Reset the alarm from HMI after rectification. Restart the system and confirm correct switch position feedback. If the fault persists, isolate the equipment and inform maintenance.
AL4071 | Incoming to UPS Failed | Identify the affected UPS and panel reporting loss of incoming supply from HMI. Check main incoming power availability to the UPS. Inspect upstream MCCB/MCB, isolator switch, and fuses feeding the UPS. Verify input voltage at the UPS terminals. Check for phase loss or under-voltage condition on the incoming supply. Restore incoming power if tripped or switched OFF. Confirm UPS changes from battery mode to normal mode. Reset the alarm from HMI and monitor UPS status. If incoming supply is normal but alarm persists, inform electrical maintenance.
AL4072 | ET200 Power Supply Fault | Identify the affected ET200 station from HMI or PLC diagnostics. Check the ET200 power supply module status LEDs. Verify incoming power supply voltage to the ET200 station. Inspect MCB/fuse feeding the ET200 power supply for trip or OFF condition. Check power supply module wiring and connectors for looseness or damage. Inspect connected I/O modules for short circuit or overload. Restore power supply or replace faulty ET200 power supply module if required. Confirm ET200 station comes online and communication is restored. Reset the alarm from HMI and monitor system operation. If the fault persists, inform automation maintenance.
AL4073 | Safety Relay Unhealthy | Stop the system immediately. Check all connected safety devices (E-stops, doors, light curtains) and ensure they are reset. Inspect safety relay status, power supply, and wiring. Reset the safety relay and alarm from HMI. Restart only after safety circuit is healthy. Escalate to safety/automation maintenance if the fault persists.
AL4074 | Up position Safety Switch Failed
AL4075 | Down position Safety Switch Failed
AL4084 | Bag Over Weight
AL4085 | Bag Over Length
AL4086 | Bag Over Height
AL4087 | Xray Not Ready
AL4088 | Transit Mode
AL4089 | Service Mode
AL4090 | Conveyor Motor Fault
AL4093 | Key Switch Off
AL4094 | Door Bottom Edge Strip/Pressure Switch Activated
AL4095 | ASI Yellow Cable Power Supply Failed
AL4097 | Diverter Clear Baggage Jam / Photo Eye Fault
AL4098 | Chute Baggage Jam / Photo Eye Fault
AL4099 | Traffic Sensor Baggage Jam / Photo Eye Fault
AL4101 | Scanner Head Hardware Failed
AL4102 | No index telegram received within read signal
AL4103 | Multiple Indexes received within read signal
AL4104 | Index already in use
AL4105 | Index telegram error detected
AL4106 | No read signal received for Index
AL4107 | Speed signal not present when read signal is active
AL4108 | Telegram with Bad Checksum received
AL4109 | No scanner in network detected
AL4110 | Missing scanner in primary network
AL4111 | Missing scanner in secondary network
AL4112 | No primary OTC detected
AL4113 | No secondary OTC detected
AL4114 | Encoder Failed at primary OTC
AL4115 | Encoder A Failed at primary OTC
AL4116 | Encoder B Failed at primary OTC
AL4117 | Encoder Failed at secondary OTC
AL4118 | Encoder A Failed at secondary OTC
AL4119 | Encoder B Failed at secondary OTC
AL4120 | Trigger Failed at primary OTC
AL4121 | Trigger A Failed at primary OTC
AL4122 | Trigger B Failed at primary OTC
AL4123 | Trigger Failed at secondary OTC
AL4124 | Trigger A Failed at secondary OTC
AL4125 | Trigger B Failed at secondary OTC
AL4126 | Primary OTC Failed
AL4127 | Secondary OTC Failed
AL4128 | Primary power supply Failed
AL4129 | Secondary power supply Failed
AL4130 | Network Failed CLV
AL4131 | RFID Communication Failed
AL4132 | ATR Communication Failed
AL4133 | RFID error status 1
AL4134 | RFID error status 2
AL4135 | Primary Hardware Failed
AL4136 | Secondary Hardware Failed
AL4137 | Primary Network Failed
AL4138 | Secondary Network Failed
AL4139 | Connection Antenna Failed
AL4140 | Unknown Protocol Version
AL4141 | Permanent RFID Tag near Reader
AL4187 | X-Ray Time Sync Failed
AL4188 | X-ray Machine Bag Jam
AL4189 | 415V Outgoing Power Supply Failed
AL4197 | Field Power Bus Supply Fault
AL4205 | DP Rack Fault
AL4206 | DP ET200S Fault
AL4207 | DP ASi Fault
AL4209 | DP DP Fault
AL4210 | ATR Trigger Signal BagJam/ Photo Eye Fault
AL4211 | PN-PN Fault 1
AL4212 | ASI Black Fusible Link Blown
AL4213 | Phase Reverse Protection Failed
AL4350 | DB Breaker Tripped
AL4351 | X-ray Breaker Tripped
AL4352 | Power Panel Breaker Tripped
AL4353 | Estop PLC Panel Breaker Tripped
AL4354 | Active Filter Tripped
AL4355 | Phase Sequence Error
AL4356 | OOG HBS Bag expected
AL4357 | Failed to Divert
AL4358 | Failed to Home
AL4359 | Home Position Sensor Failed
AL4360 | Divert Position Sensor Failed
AL4361 | Failed to Open
AL4362 | Failed to Close
AL4363 | Switch Position Not ok
AL4364 | Infeed Proximity Fault
AL4365 | Safety Fencing Door Open
AL4366 | Overtravel
AL4367 | Over Voltage Tripped Feedback
AL4368 | PN-PN Fault 2
AL4369 | Power supply to Power Box 2 Fault
AL4370 | Power supply to Power Box 3 Fault
AL4371 | Power supply to Power Box 4 Fault
AL4372 | Power supply to Power Box 5 Fault
AL4373 | Power supply to Power Box 6 Fault
AL4374 | Power supply to Power Box 7 Fault
AL4375 | Power supply to Power Box 8 Fault
AL4376 | Power supply to Power Box 9 Fault
AL4377 | Power supply to Power Box 10 Fault
AL4378 | Control Power Supply Unit Failed
AL4379 | ASI Output Power Supply1 Failed
AL4380 | ASI Output Power Supply Failed
AL4381 | ASI Output Power Supply1 Failed
AL4382 | Main Power Supply Failed
AL4383 | Field Power Bus Supply Fault
AL4384 | Field Power Bus Supply Fault
AL4385 | Field Power Bus Supply Fault
AL4386 | Field Power Bus Supply Fault
AL4387 | ASI Black Fusible Link Blown
AL4388 | ASI Black Fusible Link Blown
AL4389 | ASI Black Fusible Link Blown
AL4390 | ASI Black Fusible Link Blown
AL4391 | Weighing scale Activation Sensor Baggage Jam / Photo Eye Fault
AL4392 | Top Safety Fencing Door Open
AL4393 | Bottom Safety Fencing Door Open
AL4394 | Platform Missing
AL4395 | Weighing Scale Not Ready for Operation
AL4396 | Powerbox Breaker Tripped
AL4397 | Infeed Fault
AL4398 | Bag Over Width
AL4399 | Bag waiting at Merge feed for longer time
AL4400 | Local Mode Enabled
AL4401 | Carousel Access Requested
AL4403 | Safe Access Requested
AL4404 | Motor1 Isolator off
AL4405 | Motor2 Isolator off
AL4406 | Motor3 Isolator off
AL4407 | Motor4 Isolator off
AL4408 | Motor1 Faulty
AL4409 | Motor2 Faulty
AL4410 | Motor3 Faulty
AL4411 | Motor4 Faulty
AL4465 | Invaild Telegram
AL4466 | Communication Fault
AL4467 | Fault Scanner
AL4468 | Fault Head-A
AL4469 | Fault Head-B
AL4470 | Fault Head-C
AL4471 | Fault Head-D
AL4472 | Fault Head-E
AL4473 | Fault Head-F
AL4474 | Fault Head-G
AL4475 | Fault Head-H
AL4476 | Limit No Read
AL4477 | Limit Multi Read
AL4478 | HBS Machine - Starting
AL4479 | HBS Machine - Stopping
AL4480 | HBS Machine - Auto Stopped
AL4481 | HBS Machine - Conveyor Controlled Stop
AL4482 | HBS Machine - Warning
AL4483 | HBS Machine - Conveyor Alarm
AL4484 | HBS Machine - OOS Man
AL4485 | HBS Machine - Emergency Stop
AL4486 | HBS Machine - Reverse
AL4487 | HBS Machine - Running
AL4488 | HBS Machine - Power Save Active
AL4489 | HBS Machine - X-ray Communications Alarm
AL4490 | HBS Machine - Image not Produced
AL4491 | HBS Machine - Matrix Server Interface Alarm
AL4492 | HBS Machine - X-ray Machine in Alarm
AL4493 | HBS Machine - Machine Interlock Alarm
AL4494 | HBS Machine - Temperature Alarm
AL4495 | HBS Machine - Bag is Jammed
AL4496 | HBS Machine - Machine Synchronising
AL4497 | HBS Machine - Calibrating
AL4498 | HBS Machine Mode - - Start-up
AL4499 | HBS Machine Mode - - Calibration
AL4500 | HBS Machine Mode - - Rest state/idle
AL4501 | IQ Mode
AL4502 | Conveyor Mode
AL4503 | HBS Machine Mode - - Normal
AL4504 | HBS Machine Mode - - Off/Not Ready
AL4505 | Exit Bag Jam From CTX
AL4506 | Entrance Bag Jam From CTX
AL4507 | Entry Array PEC jam
AL4508 | Exit Array PEC jam
AL4509 | Ball Table Open
AL5001 | Auto Mode On
AL5002 | Auto/Manual
AL5003 | Auto/Manual Slection
AL5004 | Bag Counter Perset Value Achived
AL5005 | Bag Counter Traget Value Achived
AL5006 | Bag Filter Running
AL5007 | Belt Drift/sway
AL5008 | Belt Drift_ Alarm 2.0
AL5009 | Belt Drift_ Alarm 3.0
AL5010 | Belt Drift_ Alarm 4.0
AL5011 | Belt Drift_ Tripped 1.1
AL5012 | Belt Drift_ Tripped 2.1
AL5013 | Belt Drift_ Tripped 3.1
AL5014 | Belt Drift_ Tripped 4.1
AL5015 | Belt Running
AL5016 | Bin High Level
AL5017 | Bin Weight High
AL5018 | Bin Weight Low
AL5019 | Boot level sensor
AL5020 | Bulk Loading -Level Sitch
AL5021 | Cleaning Fault F/B
AL5022 | Cleaning On F/B
AL5023 | Close Limit
AL5024 | DP Mode Selection
AL5025 | Failed To Close Status/Alarm
AL5026 | Failed To Open Status/Alarm
AL5027 | Fault Reset
AL5028 | Feeder Not Healthy
AL5029 | Fill level Indicator
AL5030 | Fluid coupling Safety Switch
AL5031 | Fluid coupling Seafty Switch
AL5032 | Integral dust Collector -DP Switch
AL5033 | Integral dust Collector -Pressure Switch
AL5034 | Internal Limit Close
AL5035 | Internal Limit Open
AL5036 | Jaw Clutch Switch
AL5037 | Level Healthy F/B
AL5038 | Local Remote Selection Command
AL5039 | Long Conveyer running
AL5040 | Manual Close Command
AL5041 | Manual Open Command
AL5042 | Manual Start
AL5043 | Manual Start Forward
AL5044 | Manual Start Reverse
AL5045 | Manual Stop
AL5046 | Manual Stop Forward
AL5047 | Manual Stop Reverse
AL5048 | Motor Failed To Start
AL5049 | Motor Failed To Start Fwd
AL5050 | Motor Failed To Start Rev
AL5051 | Motor Local (Start)
AL5052 | Motor Local (Start) FWD
AL5053 | Motor Local (Start) REV
AL5054 | Motor Local (Stop)
AL5055 | Motor Local(Start)
AL5056 | Motor Not Running
AL5057 | Motor Run
AL5058 | Motor Run FWD
AL5059 | Motor Run REV
AL5060 | Motor Thermal Overload
AL5061 | Open CMD
AL5062 | Belt Drift Switch BC
AL5063 | Open Limit
AL5064 | Packer Main Drive Tripped
AL5065 | Packer Run
AL5066 | Pull Wire Switch
AL5067 | Radial Belt Run
AL5068 | Radial Belt Tripped
AL5069 | Reset Command
AL5070 | Root Blower (Optional )
AL5071 | Selection 664TL1
AL5072 | Selection 664TL2
AL5073 | Selection 665TL1
AL5074 | Selection 665TL2
AL5075 | Slack Chain Monitoring
AL5076 | Zero Speed Switch
AL5077 | Spillage System Running
AL5078 | System Healthy
AL5079 | System Tripped
AL5080 | Time Mode Selection
AL5081 | Timer Healthy F/B
AL5082 | Timer Local Mode
AL5083 | Timer Remote Mode
AL5084 | Torque Switch Open/Close
AL5085 | Zero Speed Switch BC
AL5086 | Pressure Low Feedback
AL5087 | Zero Speed Switch RF
AL5088 | Zero Speed Switch BL
AL5089 | Zero Speed Switch VS
AL5090 | Open Limit Fault
AL5091 | Close Limit Fault
AL5092 | Motor OK
AL5093 | Motor Reverse Run
AL5094 | Motor Forward Run
AL5095 | Open Limit Switch
AL5096 | Open Torque Switch
AL5097 | Close Limit Switch
AL5098 | Close Torque Switch
AL5099 | DP Healthy Switch
AL5100 | Close CMD
AL5101 | Feeding PG
AL5102 | Sequnce Start Initiated
AL5103 | Sequnce Started
AL5104 | Sequnce Stop Initiated
AL5105 | Sequnce Completed
AL5106 | Barge Loader Active
AL5107 | Out of gauge bag
AL5108 | Bag Mistrack
AL5109 | Xray Not Ready
AL5110 | Gantry Motor Fault
AL5111 | No mode selected by CTX
AL5112 | IQ Mode
AL5113 | Flow Through Mode
AL5114 | Screening Mode
AL5115 | ScreenIng Mode01
AL5116 | ScreenIng Mode02
AL5117 | ScreenIng Mode03
AL5118 | Consecutive Level2 Reject
AL5119 | Machine Level1 Reject
AL5120 | E-Stop
AL5121 | Auto Mode
AL5122 | Maintenance Mode
AL5123 | Force Bag Mode
AL5124 | PLC Communication Failed
AL5125 | Main Power Switch Off
AL5126 | Front Upper Door Open
AL5127 | Reset Pressed
AL5128 | Dispatch Request
AL5129 | Bag Inducted
AL5130 | General Alarm
AL5131 | System Error
AL5132 | Emergency E-Stop SBD
AL5133 | Passanger Estop Activated
AL5134 | Cabinet Estop Activated
AL5135 | Hybrid Estop Activated
AL5136 | Intrusion 1 Detected
AL5137 | Intrusion 2 Detected
AL5138 | Intrusion 3
AL5139 | Loading Conveyor Finger Protection Detected
AL5140 | Weighing Scale Fault
AL5141 | Length Pec
AL5142 | Height Sensor
AL5143 | Loading Conveyor Motor Run
AL5144 | Loading Conveyor Motor Overload Fault
AL5145 | Loading Conveyor Bag Jam
AL5146 | Loading Conveyor Front Pec
AL5147 | Loading Conveyor Length Pec
AL5148 | Loading Conveyor End Pec
AL5149 | BCMotorRunFb
AL5150 | BCMotorOverloadFault
AL5151 | BCBagJamFault
AL5152 | BCHeadEndPec
AL5153 | Intrusion 1 Not Healthy
AL5154 | Intrusion 2 Not Healthy
AL5155 | Dispatch Conveyor Motor Run
AL5156 | Dispatch Conveyor Motor Overload Fault
AL5157 | Dispatch Conveyor Bag Jam
AL5158 | Dispatch Conveyor Head End Pec
AL5159 | E-Stop Activated
AL5160 | E-Stop Activated
AL5161 | E-Stop Wait for Reset
AL5162 | Input Passivated Error
AL5163 | Control Power Supply Unit OK
AL5164 | Blocked
AL5165 | Reconcillation Failed
AL5166 | Not Connected
AL5167 | GID Range Request Error
AL5168 | PLC System Fault
AL5169 | PLC Programing Error
AL5170 | Communication Error
AL5171 | PLC OK
AL5172 | MES NOT Connected
AL5173 | Light Curtain Intrusion Detected
AL5174 | Weighing front cover open
AL5175 | CheckIn Reverse Conflict
AL5176 | Under Voltage Tripped
AL5177 | Over Voltage Tripped
AL5178 | CB Tripped
AL5179 | ASI Black Cable Power Supply Failed
AL5180 | ASI Black Cable Power Supply 2 Failed
AL5181 | ATR Supply Ok
AL5182 | Blocked
AL5183 | Decision PEC Baggage Jam or Sensor fault
AL5184 | Switch-area Baggage Jam / Photo Eye Fault
AL5185 | Profibus/Profinet Node Failed
AL5186 | Transformer Output Failed
AL5187 | ASI Black Power Supply Failed
AL5188 | Clearance Sensor Failed
AL5189 | Cooling Fan Motor Supply Failed
AL5190 | Main Incomer OFF
AL5191 | Inverter Supply Fault
AL5192 | Fail safe bag Detected
AL5193 | Bypassmode Activated
AL5194 | Local Mode Fault
AL5195 | Access Request Error
AL5196 | Double Stack Mode
AL5197 | Single Stack Mode
AL5198 | Carousel Full
AL5199 | VFD Fault
AL5200 | Dispatch Conveyor Head End Pec
AL5201 | Front gap supervision sensor Fault
AL5202 | Rear gap supervision sensor Fault
AL5203 | Infeed Conveyor gap supervision sensor Fault
AL5204 | Outfeed Conveyor gap supervision sensor Fault
AL5205 | CrisBag Middle gap supervision sensor Fault
AL5206 | CrisBag Bottom gap supervision sensor Fault
AL5207 | ET200s Profinet Fault
AL5208 | Lift Drive Profinet Fault
AL5209 | Belt Drive Profinet Fault
AL5210 | Profinet Node Failed
AL5211 | Anti fall guard 1 activated
AL5212 | Anti fall guard 2 activated
AL5213 | Breaking Resistor Failed
AL5214 | Ventilator Breaker Tripped
AL5215 | Breaking Resistor Failed
AL5216 | DC Failed - ET200s
AL5217 | No Scan Mode
AL5218 | Image Test Mode
AL5219 | UPS Power OFF
AL5220 | Isolator OFF
AL5221 | X-Ray Machine Fault
AL5222 | X-Ray Communication Failed
AL5223 | Position Sensor Failed
AL5224 | Stop Mode
AL5225 | Error
AL5226 | Tail-end Baggage Jam / Photo Eye Fault by direction between conveyor
AL5227 | Threat Bag Detected
AL5228 | Scada Command Forced
AL5229 | Isolator OFF
AL5230 | Drive Unit Fault / Drive Not Ready
AL5231 | Motor Tripped
AL5232 | Disabled
AL5233 | E-Stop Activated
AL5234 | Fire Alarm Detected
AL5235 | Up Overtravel
AL5236 | Down Overtravel
AL5237 | Control Power Supply Unit Failed
AL5238 | Profinet Node Failed
AL5239 | Door Clearance Baggage Jam/Photo Eye Fault
AL5240 | ATR Power Supply Failed
AL5241 | Transformer outgoing breaker Tripped/off
AL5242 | AS-I black Tripped Failed
AL5243 | ATR Feeder 2 power supply Failed
AL5244 | XRAY UPS Supply Failed
AL5245 | XRAY Speed Not OK
AL5246 | No Scan Mode
AL5247 | Main Panel Power supply Tripped
AL5248 | Supply Failed
AL5249 | DC Supply Tripped
AL5250 | ATR Heartbeat Error
AL5251 | ARM MCB Breaker Tripped
AL5252 | Safe Switching Gap Failed
AL5253 | DC Supply Off
AL5254 | Cooling FAN CB Tripped
AL5255 | Mid position Safety Switch Failed
AL5256 | Cooling FAN CB OFF
AL5257 | Isolator/Main Power Supply OFF
AL5258 | ARM Drive Fault
AL5259 | Bag Jam Inside The Machine
AL5260 | Misstrack Jam
AL5261 | Mode Not ready
AL5262 | Activated
AL5263 | Wait for Reset
AL5264 | Tripped
AL5265 | CrashPEC Fault
AL5266 | MCB OFF/Power OFF
AL5267 | Auto Load Balancing Activated
AL5268 | Manual Load Balancing Activated
AL5269 | Timeout Clear Active
AL5270 | Noread Clear Active
AL5271 | Bypassmode Activated
AL5272 | HLC_ModeActivated
AL5273 | LLC_ModeActivated
AL5274 | Front Lower Door Open
AL5275 | Cabinet Right Door Open
AL5276 | Main Power Phase Off
AL5277 | Carousel Partial Full
AL5278 | 415V Outgoing Power Supply Tripped
AL5279 | PPI Error/Chain break
AL5280 | STARTER Failed/Tripped
AL5281 | Normal Mode
AL5282 | No Scan Mode
AL5283 | Flow Through Mode
AL5284 | Lift Drive Fault
AL5285 | Tear Sensor Failed
AL5286 | MCC Line Monitoring Relay Tripped
AL5287 | Tear Sensor Failed
ST4001 | Ready
ST4002 | Running
ST4003 | Die-back
ST4004 | Overridden
ST4005 | Power save
ST4006 | Manual Jog Mode
ST4007 | Bag Jam
ST4008 | OFF
ST4011 | Ready to Receive
ST4012 | Machine Scanning
ST4013 | Initialize
ST4022 | Disabled
ST4024 | Active CPU
ST4026 | Up Position
ST4027 | Down Position
ST4029 | Panel Ready
ST4030 | Started
ST4031 | Stopping
ST4032 | Service Counter
ST4033 | SC Reset
ST4034 | Reset
ST4035 | Enabled
ST4036 | Stop Mode
ST4037 | PPI Fault
ST4038 | Overtravel
ST4039 | Position Fault
ST4040 | Home Position
ST4041 | Divert Position
ST4042 | Open Position
ST4043 | Close Position
ST4044 | Downloading
ST4045 | Isolator OFF
ST4046 | Stopped
ST4047 | Safety Reset
ST4050 | Error
ST4060 | Start Lamp
ST4061 | Stop Lamp
ST4062 | Tech Fault Lamp
ST4063 | Buzzer
ST4064 | Tech Fault Lamp Flash
ST4070 | KeySwitch / Access Card not Active
ST4071 | KeySwitch / Access Card not Active
ST4072 | Ready for Operation
ST4080 | DB Breaker Tripped
ST4081 | X-ray Breaker Tripped
ST4082 | Power Panel Breaker Tripped
ST4083 | Estop PLC Panel Breaker Tripped
ST4084 | Power Normal Standby
ST4085 | Power Fast Stanby
ST4086 | Good
ST4087 | Temporary Problem
ST4088 | Major Problem
ST4089 | Restricted Capacity Mode
ST4090 | Collector in Fallback Mode
ST4091 | Collector in Normal Mode
ST4092 | BagJam
ST4093 | Profinet Comm Fault
ST4094 | Safety Fencing Door Open
ST4095 | Scada Command Forced
ST4096 | Equipment Running
ST4097 | Powerbox Breaker Tripped
ST4098 | Weighing Scale Not Ready for Operation
ST4099 | Emergency Stop
ST4100 | Fire Alarm Detected
ST4101 | Maintenance Mode
ST4102 | Motor1 Faulty
ST4103 | Local Disabled
ST4104 | Local Enabled
ST4105 | System Disabled
ST4106 | System Enabled
ST4107 | Double Stack Mode
ST4108 | Single Stack Mode
ST4109 | Ready/No Safe Access Request
ST4110 | Safe Access Request
ST4478 | HBS Machine - Starting
ST4479 | HBS Machine - Stopping
ST4480 | HBS Machine - Auto Stopped
ST4481 | HBS Machine - Conveyor Controlled Stop
ST4482 | HBS Machine - Warning
ST4483 | HBS Machine - Conveyor Alarm
ST4484 | HBS Machine - OOS Man
ST4485 | HBS Machine - Emergency Stop
ST4486 | HBS Machine - Reverse
ST4487 | HBS Machine - Running
ST4488 | HBS Machine - Power Save Active
ST4489 | HBS Machine - X-ray Communications Alarm
ST4490 | HBS Machine - Image not Produced
ST4491 | HBS Machine - Matrix Server Interface Alarm
ST4492 | HBS Machine - X-ray Machine in Alarm
ST4493 | HBS Machine - Machine Interlock Alarm
ST4494 | HBS Machine - Temperature Alarm
ST4495 | HBS Machine - Bag is Jammed
ST4496 | HBS Machine - Machine Synchronising
ST4497 | HBS Machine - Calibrating
ST4498 | HBS Machine Mode - - Start-up
ST4499 | HBS Machine Mode - - Calibration
ST4500 | HBS Machine Mode - - Rest state/idle
ST4501 | IQ Mode
ST4502 | Conveyor Mode
ST4503 | HBS Machine Mode - - Normal
ST4504 | HBS Machine Mode - - Off/Not Ready
ST4509 | Ball Table Open
ST5101 | Feeding PG
ST5102 | Sequnce Start Initiated
ST5103 | Sequnce Started
ST5104 | Sequnce Stop Initiated
ST5105 | Sequnce Completed
ST5106 | Barge Loader Active
ST5107 | Out of gauge bag
ST5108 | Bag Mistrack
ST5109 | Xray Not Ready
ST5110 | Gantry Motor Fault
ST5111 | No mode selected by CTX
ST5112 | IQ Mode
ST5113 | Flow Through Mode
ST5114 | Screening Mode
ST5115 | ScreenIng Mode01
ST5116 | ScreenIng Mode02
ST5117 | ScreenIng Mode03
ST5118 | Consecutive Level2 Reject
ST5119 | Machine Level1 Reject
ST5120 | E-Stop
ST5121 | Auto Mode
ST5122 | Maintenance Mode
ST5123 | Force Bag Mode
ST5124 | PLC Communication Failed
ST5125 | Main Power Switch Off
ST5126 | Front Upper Door Open
ST5127 | Reset Pressed
ST5128 | Dispatch Request
ST5129 | Bag Inducted
ST5130 | General Alarm
ST5131 | System Error
ST5132 | Emergency E-Stop SBD
ST5133 | Passanger Estop Activated
ST5134 | Cabinet Estop Activated
ST5135 | Hybrid Estop Activated
ST5136 | Intrusion 1 Detected
ST5137 | Intrusion 2 Detected
ST5138 | Intrusion 3
ST5139 | Loading Conveyor Finger Protection Detected
ST5140 | Weighing Scale Fault
ST5141 | Length Pec
ST5142 | Height Sensor
ST5143 | Loading Conveyor Motor Run
ST5144 | Loading Conveyor Motor Overload Fault
ST5145 | Loading Conveyor Bag Jam
ST5146 | Loading Conveyor Front Pec
ST5147 | Loading Conveyor Length Pec
ST5148 | Loading Conveyor End Pec
ST5149 | BCMotorRunFb
ST5150 | BCMotorOverloadFault
ST5151 | BCBagJamFault
ST5152 | BCHeadEndPec
ST5153 | Intrusion 1 Not Healthy
ST5154 | Intrusion 2 Not Healthy
ST5155 | Dispatch Conveyor Motor Run
ST5156 | Dispatch Conveyor Motor Overload Fault
ST5157 | Dispatch Conveyor Bag Jam
ST5158 | Dispatch Conveyor Head End Pec
ST5159 | E-Stop Normal
ST5160 | E-Stop Activated
ST5161 | E-Stop Wait for Reset
ST5162 | Input Passivated Error
ST5163 | Control Power Supply Unit OK
ST5164 | Blocked
ST5165 | Reconcillation Failed
ST5166 | Not Connected
ST5167 | GID Range Request Error
ST5168 | PLC System Fault
ST5169 | PLC Programing Error
ST5170 | Communication Error
ST5171 | PLC OK
ST5172 | MES NOT Connected
ST5173 | Light Curtain Intrusion Detected
ST5174 | Weighing front cover open
ST5175 | CheckIn Reverse Conflict
ST5176 | Under Voltage Tripped
ST5177 | Over Voltage Tripped
ST5178 | CB Tripped
ST5179 | ASI Black Cable Power Supply Failed
ST5180 | ASI Black Cable Power Supply 2 Failed
ST5181 | ATR Supply Ok
ST5182 | Blocked
ST5183 | Decision PEC Baggage Jam or Sensor fault
ST5184 | Access Granted
ST5185 | Anti fall guard 1 activated
ST5186 | Anti fall guard 2 activated
ST5187 | Default Timeout Accept Activated
ST5188 | Default Timeout Reject Activated
ST5189 | Reverse Mode
ST5190 | Starting
ST5191 | Bypassmode Activated
ST5192 | HLC_ModeActivated
ST5193 | LLC_ModeActivated
ST5194 | Head PEC
ST5195 | Tail PEC
ST5196 | Middle PEC/Merge PEC/Track PEC
ST5197 | Activation/DEC_PEC
ST5198 | Clearance_PEC
ST5199 | Crash_PEC
ST5200 | Over_Length_PEC
ST5201 | Over_Height_PEC
ST5202 | Over_Width_PEC
ST5203 | Light_Curtain
ST5204 | PPI_Sensor
ST5205 | Motor1_Running
ST5206 | Motor2_Running
ST5207 | Motor3_Running
ST5208 | Ready
ST5209 | Running
ST5210 | Manual Mode
ST5211 | BagJam
ST5212 | Running
ST5213 | Profibus/Profinet Node Failed
ST5214 | Main Power Supply Failed
ST5215 | Main Panel Power supply Tripped
ST5216 | Bag Jam Inside The Machine
ST5217 | Misstrack Jam
ST5218 | Normal Mode
ST5219 | No Scan Mode
ST5220 | Mode Not ready
ST5221 | Normal
ST5222 | Activated
ST5223 | Wait for Reset
ST5224 | Run Mode
ST5225 | StanBy Mode
Note on A675: [Threaded comment] Your version of Excel allows you to read this threaded comment; however, any edits to it will get removed if the file is opened in a newer version of Excel. Learn more: https://go.microsoft.com/fwlink/?linkid=870924 Comment: Manipulator Alarms and Status